## Schaltbox RemotePC-Renault
Bill of Material for
On 10.10.2014 at 10:24:38
Comment | Pattern | Quantity | Components
100µF / 63V | ALU-G | 1 | C2 | Capacitor Polarized
100n | C0603MD | 7 | C4, C5, C6, C7, C8, C9, C10 | Capacitor
100R | R0603MD | 1 | R9 | Resistor
10k85 | R0805MD | 1 | R23 | Resistor
10R | R0603MD | 1 | R11 | Resistor
110R | R0805MD | 1 | R19 | Resistor
158R | R0805MD | 1 | R20 | Resistor
1k | R0603HD | 3 | R4, R5, R8 | Resistor
1k5 | R0603MD | 1 | R14 | Resistor
1R | R2512HD | 1 | R1 | Resistor
22R | R0805MD | 1 | R10 | Resistor
240R | R0603MD | 1 | R7 | Resistor
330R | R0603HD | 1 | R3 | Resistor
330R | R0603MD | 15 | R2, R6, R13, R15, R16, R17, R21, R22, R26, R28, R29, R30, R31, R32, R33 | Resistor
47µF/16V | ALU-D | 1 | C3 | Capacitor Polarized
549R | R0805MD | 1 | R24 | Resistor
5k6 | R0603MD | 1 | R12 | Resistor
68µF/16V | ALU-D | 1 | C1 | Capacitor Polarized
90R9 | R0805MD | 1 | R18 | Resistor
ADAC Control | Stifte_1x6 | 1 | X29 | Stecker 1reihig 6polig
ADAC Out | Stifte_1x2 | 1 | X28 | 2pol Jumper RM 2.54
Anschlusspin | Loetpad_Oval_0.8 | 6 | X2, X3, X4, X9, X10, X11 | Anschluss, Bohrung 1.2mm
ASSR-1410 | SO-4 | 18 | IC5, IC7, IC9, IC10, IC11, IC13, IC14, IC15, IC16, IC17, IC18, IC19, IC20, IC21, IC22, IC23, IC24, IC25 | Solid State Relay, (Photo MOSFET)
Bild | Stifte_1x3 | 1 | X26 | 3pol Jumper RM 2.54
BTS 433 P | TO252-5_MD_(DPAK) | 3 | IC4, IC6, IC8
CAN Out 1 | HDR2X5 | 1 | X1 | Header, 5-Pin, Dual row
CAN Out 2 | HDR2X5 | 1 | X8 | Header, 5-Pin, Dual row
Cluster I/O | SchneidKlemm_40 | 1 | X17 | Schneid-Klemm-Verbinder 40pol
Erweiterung | SchneidKlemm_20 | 2 | X38, X39 | Stift-, Buchs2x10, SchneidKlemm 20pol.
Flash | Stifte_1x3 | 1 | X25 | 3pol Jumper RM 2.54
GND | Loetoese-3.2 | 1 | X24 | Anschluss, Bohrung 1.2mm
I- | Loetpad_Oval_0.8 | 1 | X13 | Anschluss, Bohrung 1.2mm
I+ | Loetpad_Oval_0.8 | 1 | X14 | Anschluss, Bohrung 1.2mm
In_use | Stifte_1x3 | 1 | X27 | 3pol Jumper RM 2.54
Intern | Stifte_1x2 | 1 | X35 | 2pol Jumper RM 2.54
JTH1524S05 | JTH15 | 1 | DCDC1 | 15W-Wandler Single
KL 30 | Loetoese-3.2 | 1 | X15 | Anschluss, Bohrung 1.2mm
KL31 | Loetoese-3.2 | 1 | X42 | Anschluss, Bohrung 1.2mm
Line Out | Stifte_1x2 | 1 | X22 | 2pol Jumper RM 2.54
LP in | Stifte_1x2 | 1 | X21 | 2pol Jumper RM 2.54
PC I/O 2 int | SchneidKlemm_20 | 1 | X32 | Stift-, Buchs2x10, SchneidKlemm 20pol.
PC I/O 2 | SchneidKlemm_20 | 1 | X31 | Stift-, Buchs2x10, SchneidKlemm 20pol.
PC I/O 3 int | SchneidKlemm_20 | 1 | X34 | Stift-, Buchs2x10, SchneidKlemm 20pol.
PC I/O 3 | SchneidKlemm_20 | 1 | X33 | Stift-, Buchs2x10, SchneidKlemm 20pol.
PC I/O | SchneidKlemm_40 | 1 | X5 | Schneid-Klemm-Verbinder 40pol
PESD2CAN | SOT23_MD | 2 | IC2, IC3 | ESD-Protection CAN-Bus
PESD5V0L5UY | SOT363_MD_(SC88 / SC70-6) | 1 | IC1 | ESD_Protection 5 Lines
PGND | Loetpad_Oval_0.8 | 1 | X37 | Anschluss, Bohrung 1.2mm
Port | Stifte_1x20 | 1 | X30 | Stiftleiste, Buchsenleiste
PWM 1 | Stifte_1x3 | 1 | X40 | 3pol Jumper RM 2.54
PWM 2 | Stifte_1x3 | 1 | X41 | 3pol Jumper RM 2.54
Relay-HE721 | DIP14 - HE700 | 17 | REL2, REL3, REL4, REL5, REL6, REL7, REL8, REL9, REL10, REL11, REL12, REL13, REL14, REL15, REL16, REL17, REL18 | Hamlin Reed-Relay SPDT
Relay-HFD41 | REL_HFD41 | 1 | REL1 | Relay Hongfa Typ HFD41, SPDT, 2A/ 250VAC/30VDC
SMCJ36A | SMC_MD_(DO214AB) | 1 | D2 | Suppressor Diode, unidirektional, 36V, 1500 W, fFotprint SMC
Stifte 1x20 | Stifte_1x20 | 2 | X16, X18 | Stiftleiste, Buchsenleiste
UB Switch | Stifte_1x2 | 1 | X19 | 2pol Jumper RM 2.54
UBout2 | Loetoese-3.2 | 1 | X12 | Anschluss, Bohrung 1.2mm
UBout3 | Loetoese-3.2 | 1 | X20 | Anschluss, Bohrung 1.2mm
Uebertrager | SM-LP | 1 | L1 | SM-LP-5001 Series -Surface Mount Line Matching Transformers
USB_Hub Int | HDR2X5 | 1 | X7 | Header, 5-Pin, Dual row
USB-Hub in | USB_TypB | 1 | X6 | USB-Stecker-Typ A und B,THT
V5V | Loetpad_Oval_0.8 | 1 | X36 | Anschluss, Bohrung 1.2mm
Vin | Loetoese-3.2 | 1 | X23 | Anschluss, Bohrung 1.2mm
VS-MURB2020CTPBF | TO252-3_LD_(DPAK) | 1 | D1 | Schottky Barrier Double Diode